## Sheet1
Ref | Qnty | Value | Description | Vendor
C1, C2, C3, C7, C8 | 5 | .01u | Unpolarized capacitor
C4 | 1 | 100p | Unpolarized capacitor
C5 | 1 | 3pF | Unpolarized capacitor
C9 | 1 | 10u | Polarized capacitor
Ca1 | 1 | 3300p | Unpolarized capacitor
Cb1 | 1 | 330p | Unpolarized capacitor
Cc1 | 1 | 1000p | Unpolarized capacitor
CC2, CC4 | 2 | .47u | Unpolarized capacitor
CC3 | 1 | .470u | Unpolarized capacitor
CMatch1 | 1 | 100pF | Unpolarized capacitor
CQ1 | 1 | 82pF | Unpolarized capacitor
J1 | 1 | SMA-J-P-H-ST-EM1
J_Audio1 | 1 | Conn_01x02 | Generic connector, single row, 01x02, script generated (kicad-library-utils/schlib/autogen/connector/)
J_Power1 | 1 | Conn_01x02 | Generic connector, single row, 01x02, script generated (kicad-library-utils/schlib/autogen/connector/)
J_RSSI1 | 1 | Conn_01x02 | Generic connector, single row, 01x02, script generated (kicad-library-utils/schlib/autogen/connector/)
JLO1 | 1 | SMA-J-P-H-ST-EM1
LMatch1 | 1 | 1.8uH | Inductor
LQ1_T1 | 1 | 2.7uH | Inductor
R1 | 1 | 51 | Resistor
R2 | 1 | 2.4k | Resistor
Ra1 | 1 | 68k | Resistor
Rb1 | 1 | 68k | Resistor
Rc1 | 1 | 68k | Resistor
U1 | 1 | SFECF10M7EA00-R0 | Filter 10.7MHz 330kHz Band SMD
U2 | 1 | NJM2549
U3 | 1 | NJM2741
UADE10x1 | 1 | ADEX-5+ | Mixer, +7 dBm LO, 0.05 to 250 MHz